## Data_DataBase
Material Name | OTR_Base (mL) | WVTR_Base (g) | Reference Thickness (um) | Max_Temp Limit (C)
LDPE | 4000 | 200 | 25 | 60
HDPE | 1800 | 45 | 25 | 80
PET | 110 | 20 | 25 | 120
PLA(Bio-Based) | 1200 | 320 | 25 | 50
EVOH(High-Barrier) | 5 | 150 | 25 | 100

## Simulator_engine
PACKAGING CONFIGURATION | Value/Input | Units/Description
Selected Material | HDPE | Drop down Selection
Film Thickness | 80 | micro-meter
Package Surface Area | 0.08 | m2
Package Headspace Volume | 350 | mL
Food Product Mass | 0.03 | kg
ENVIRONMENTAL AND FOOD CONDITIONS
Storage Temperature | 23 | degree celsius
Initial Gas Flush (O2) | 0.5% | percentage
Food Respiration Rate (Ro2) | 3 | mL O2/(kg . day)
Critical Spoilage Limit (O2) | 5% | percentage
SELECTED MATERIAL PROPERTIES
Base OTR (mL*um / m2*day*atm) | 1800
Base WVTR(g*um / m2*day*atm) | 45
Max Temp Limit © | 80
Actual OTR (mL / m2*day*atm) | 562.5
Actual WVTR (g / m2*day) | 14.0625
SIMULATION RESULTS & SHELF LIFE
Daily O2 Ingress (mL/day) | 9.4477
Daily O2 food Respiration (mL/day) | 0.09
Net Daily O2 Accumulation (mL/day) | 9.3577
Estimated Shelf-Life (Days) | 1.6831
Daily Moisture Ingress (g/day) | 1.125
Thermal Safety Check | TEMP SAFE
Day | O2 Concentration (%)
0 | 0.005
1 | 2.6786
2 | 5.3523
3 | 8.0259
4 | 10.6996
5 | 13.3732
6 | 16.0469
7 | 18.7205
8 | 21.3941
9 | 24.0678
10 | 26.7414
11 | 29.4151
12 | 32.0887
13 | 34.7624
14 | 37.436
15 | 40.1096
16 | 42.7833
17 | 45.4569
18 | 48.1306
19 | 50.8042
20 | 53.4779
21 | 56.1515
22 | 58.8251
23 | 61.4988
24 | 64.1724
25 | 66.8461
26 | 69.5197
27 | 72.1934
28 | 74.867
29 | 77.5406
30 | 80.2143